## Smoke test
Object - An elevator
Smoke Tests
| Purpose of testing | Pass/Fail
1 | Check dimension of the elevator.
2 | Check weight of the elevator.
3 | Check steel that was used for assembling the elevator
4 | Check buttons' click in the elevator.
5 | Check ropes and their tension.
6 | An elevator can move up.
7 | An elevator can move down.
Go to the Functional Tests

## InstallationTesting
Installation Testing
## | Name | Result | Comments
8 | An elevator shaft fits elevator.
9 | Ropes are connected.
10 | An elevator system is connected to electricity
Functional Testing

## Functional
Functional tests
2
Is this project important for people`s health?
| Test | Techique | Pass/fail | Comments
11 | Call the elevator from every stage. |  |  | We also have to check how enters made
12 | The elevator is enable to stop on any stage and open a door. |  |  | Test brakes and doors.
13 | Check with minimal weight. | EP + BV |  | Options with range parameters was checked in the smoke testing
14 | Check with appropriate weight.
15 | Check with maximal weight.
16-24 | Test Buttons when it is regular case - Click for checking |  |  | To check the answer on calling the elevator by a person. | 24
25 | Check a button for connection with an operator.
26 | Check stop and start buttons.
Go to Perfomance tests
Yes
No

## PerfomanceTests
Perfomance tests
TC # | Name and description | Type of the test | Pass/Fail | Expected result
27 | Load fragile of the maximal weight to the elevator and it has to move from the minimal floor to the last floor for 24 hours. | Load test |  | It has to move for the whole testing tme without interruptions.
28 | At the same moment people are trying to call the elevator from all floors. |  |  | It must work according to the functional tests
29 | People in the elevator are trying to choose all floors at the same moment. |  |  | It must stop on every floor
30 | Imitate case, when ropes are broken off. | Stress test |  | Emergency brakes must work.
31 | Check move with weight less than necessary |  |  | An elevator has to go on stoping.
32 | Check move with weight more than permited. |  |  | An elevator has to go on stoping. A message must be written on a display.
33 | Imitate situation when people with maximal permited weight start jumping in the elevator |  |  | An elevator must have margin of safety.
Go to CrashTest

## CrashTest
Crash Tests
TC # | Name and description | Type of the test | Pass/Fail | Expected result
34 | Try to imitate case when emergency brake is not working with crash test dummy. | Crash test |  | The minimal affect for a dummy
35 | Try to imitate case of power failure. |  |  | It has to stop using emergency brakes and inform control engineer and people. Emergency lights have to turn on.
Go to Recovery System test

## RecoverySystemTest
Recovery System Test
TC # | Name and description | Type of the test | Pass/Fail | Expected result
36 | System must recover after power failure. |  |  | System must save information about direction of moving and choosen floors.
Go to GUI

## GUI
GUI
TC # | Name and description | Pass/Fail
37 | Check colors of the wall
38 | Check design of all buttons.
39 | Check information data
40 | Check design of doors on all floors
Go to Security Testing

## SecurityTesting
Security testing
TC # | Name and description | Pass/Fail
41 | Check a security camera.
42 | Check access to the elevator's roof.
43 | Check security to the service room.
44 | Check access inside the button`s panel.
Go to Usability Testing

## UsabilityTesting
Usability tests
TC # | Name and description | Pass/Fail
45 | Check buttons panel height for people with short stature.
46 | Check speed of movement.
47 | Check the elevator for handicapped people.
48 | Check pauses before start moving and opening the door.
Go to Maintainability tests

## MaintainabilityTesting
Usability tests
TC # | Name and description | Pass/Fail
49 | Easiness of access to the automation of the elevator.
50 | Easines of access inside the elevator for evacuating people.
Go back to the Smoke test

## TestButtons
Testing of the call button and reaction of the elevator on calling (Decision Table)
red - can`t be checked
TC # | Floor where a person call the elevator | Direction of movement | A floor where the elevator is. | Expected result
| The last | Up | Upper a person |  | 16
16 | The first | Up | Upper a person | It will arrive after finishing the current task. | 16
17 | Any other floor | Up | Upper a person | It will arrive after finishing the current task. | 17
| The last | Down | Upper a person |  | 18
18 | The first | Down | Upper a person | It will arrive after finishing the current task. | 18
19 | Any other floor | Down | Upper a person | It will stop on its way | 19
| The last | It does not move | Upper a person |  | 20
20 | The first | It does not move | Upper a person | The elevator starts moving towards a person. | 20
21 | Any other floor | It does not move | Upper a person | The elevator starts moving towards a person. | 21
22 | The last | Up | Lower a person | It will arrive after finishing the current task. | 22
| The first | Up | Lower a person |  | 23
23 | Any other floor | Up | Lower a person | It will stop on its way | 23
24 | The last | Down | Lower a person | It will arrive after finishing the current task. | 24
| The first | Down | Lower a person |  | 25
25 | Any other floor | Down | Lower a person | It will arrive after finishing the current task. | 25
26 | The last | It does not move | Lower a person | The elevator starts moving towards a person. | 26
| The first | It does not move | Lower a person |  | 27
27 | Any other floor | It does not move | Lower a person | The elevator starts moving towards a person. | 27
| The last | Up | The same level |  | 28
28 | The first | Up | The same level | It will arrive after finishing the current task. | 28
29 | Any other floor | Up | The same level | It will arrive after finishing the current task. | 29
30 | The last | Down | The same level | It will arrive after finishing the current task. | 30
| The first | Down | The same level |  | 31
31 | Any other floor | Down | The same level | It will arrive after finishing the current task. | 31
32 | The last | It does not move | The same level | The doors are opening immediately. | 32
33 | The first | It does not move | The same level | The doors are opening immediately. | 33
34 | Any other floor | It does not move | The same level | The doors are opening immediately. | 34
Return to functional tests

## TestButtonsLight
Testing of the call button and reaction of the elevator on calling (Pair Wise)
red - can`t be checked, green - removed from tests by pairwise
TC # | Floor where a person call the elevator | Direction of movement | A floor where the elevator is. | Expected result
| The last | Up | Upper a person |  | 16
| The first | Up | Upper a person |  | 16
16 | Any other floor | Up | Upper a person | It will arrive after finishing the current task. | 16 | 1
| The last | Down | Upper a person |  | 17
17 | The first | Down | Upper a person | It will arrive after finishing the current task. | 17 | 1
| Any other floor | Down | Upper a person |  | 18
| The last | It does not move | Upper a person |  | 18
18 | The first | It does not move | Upper a person | The elevator starts moving towards a person. | 18 | 1
| Any other floor | It does not move | Upper a person |  | 19
19 | The last | Up | Lower a person | It will arrive after finishing the current task. | 19 | 1
| The first | Up | Lower a person |  | 20
| Any other floor | Up | Lower a person |  | 20
| The last | Down | Lower a person |  | 20
| The first | Down | Lower a person |  | 20
20 | Any other floor | Down | Lower a person | It will arrive after finishing the current task. | 20 | 1
21 | The last | It does not move | Lower a person | The elevator starts moving towards a person. | 21 | 1
| The first | It does not move | Lower a person |  | 22
| Any other floor | It does not move | Lower a person |  | 22
| The last | Up | The same level |  | 22
22 | The first | Up | The same level | It will arrive after finishing the current task. | 22 | 1
| Any other floor | Up | The same level |  | 23
23 | The last | Down | The same level | It will arrive after finishing the current task. | 23 | 1
| The first | Down | The same level |  | 24
| Any other floor | Down | The same level |  | 24
| The last | It does not move | The same level |  | 24
| The first | It does not move | The same level |  | 24
24 | Any other floor | It does not move | The same level | The doors are opening immediately. | 24 | 1
Return to functional tests

## CompatibilityTesting
Compatibility Testing
## | Name | Result
|  | Android | iOS | Windows 10 Mobile | Blackberry
#REF! | Check work of the site on mobile devices
Perfomance Testing