## Smoke test
Object - An elevator
Smoke Tests
| Purpose of testing | Pass/Fail
1 | Check dimension of the elevator.
2 | Check weight of the elevator.
3 | Check steel that was used for assembling the elevator
4 | Check buttons' click in the elevator.
5 | Check ropes and their tension.
6 | Check moving up.
7 | Check moving down.
8 | Check minimal weight that let the elevator move.
9 | Check maximal weight that let the elevator move.
Go to the Functional Tests

## Functional
Functional tests
2
Is this project important for people`s health?
| Test | Techique | Pass/fail | Comments
10 | Call the elevator from every stage. |  |  | We also have to check how enters made
11 | The elevator is enable to stop on any stage and open a door. |  |  | Test brakes and doors.
12 | Check with less weight than possible. | EP + BV |  | Options with range parameters was checked in the smoke testing
13 | Check with appropriate weight.
14 | Check with weight greater than possible.
15-23 | Test Buttons when it is regular case - Click for checking |  |  | To check the answer on calling the elevator by a person. | 23
24 | Check button for connection with an operator.
25 | Check stop and start buttons.
Go to Perfomance tests
Yes
No

## PerfomanceTests
Perfomance tests
TC # | Name and description | Type of the test | Pass/Fail | Expected result
26 | Load fragile of the maximal weight to the elevator and it has to move from the minimal floor to the last floor for ___ hours. | Load test |  | It has to move for the whole testing tme without interruptions.
27 | At the same moment people are trying to call the elevator from all floors. |  |  | It must work according to the functional tests
28 | People in the elevator are trying to choose all floors at the same moment. |  |  | It must stop on every floor
29 | Imitate case, when ropes are broken off. | Stress test |  | Emergency brakes must work.
30 | Try to imitate case when emergency brake is not working with crash test dummy. | Crush test |  | The minimal affect for a dummy
31 | Try to imitate case of power failure. |  |  | It has to stop using emergency brakes and inform control engineer and people. Emergency lights have to turn on.
Go to GUI

## GUI
Perfomance tests
TC # | Name and description | Pass/Fail
32 | Check colors of the wall
33 | Check design of all buttons.
34 | Check information data
35 | Check design of doors on all floors
Go to Security Testing

## SecurityTesting
Perfomance tests
TC # | Name and description | Pass/Fail
36 | Check a security camera.
37 | Check access to the elevator's roof.
38 | Check security to the service room.
39 | Check access inside the button`s panel.
Go to Usability Testing

## UsabilityTesting
Usability tests
TC # | Name and description | Pass/Fail
40 | Check buttons panel height for people with short stature.
41 | Check speed of movement.
42 | Check the elevator for handicapped people.
43 | Check pauses before start moving and opening the door.
Go to Maintainability tests

## MaintainabilityTesting
Usability tests
TC # | Name and description | Pass/Fail
44 | Easiness of access to the automation of the elevator.
45 | Easines of access inside the elevator for evacuating people.
Go back to the Smoke test

## TestButtons
Testing of the call button and reaction of the elevator on calling (Decision Table)
red - can`t be checked
TC # | Floor where a person call the elevator | Direction of movement | A floor where the elevator is. | Expected result
| The last | Up | Upper a person |  | 15
15 | The first | Up | Upper a person | It will arrive after finishing the current task. | 15
16 | Any other floor | Up | Upper a person | It will arrive after finishing the current task. | 16
| The last | Down | Upper a person |  | 17
17 | The first | Down | Upper a person | It will arrive after finishing the current task. | 17
18 | Any other floor | Down | Upper a person | It will stop on its way | 18
| The last | It does not move | Upper a person |  | 19
19 | The first | It does not move | Upper a person | The elevator starts moving towards a person. | 19
20 | Any other floor | It does not move | Upper a person | The elevator starts moving towards a person. | 20
21 | The last | Up | Lower a person | It will arrive after finishing the current task. | 21
| The first | Up | Lower a person |  | 22
22 | Any other floor | Up | Lower a person | It will stop on its way | 22
23 | The last | Down | Lower a person | It will arrive after finishing the current task. | 23
| The first | Down | Lower a person |  | 24
24 | Any other floor | Down | Lower a person | It will arrive after finishing the current task. | 24
25 | The last | It does not move | Lower a person | The elevator starts moving towards a person. | 25
| The first | It does not move | Lower a person |  | 26
26 | Any other floor | It does not move | Lower a person | The elevator starts moving towards a person. | 26
| The last | Up | The same level |  | 27
27 | The first | Up | The same level | It will arrive after finishing the current task. | 27
28 | Any other floor | Up | The same level | It will arrive after finishing the current task. | 28
29 | The last | Down | The same level | It will arrive after finishing the current task. | 29
| The first | Down | The same level |  | 30
30 | Any other floor | Down | The same level | It will arrive after finishing the current task. | 30
31 | The last | It does not move | The same level | The doors are opening immediately. | 31
32 | The first | It does not move | The same level | The doors are opening immediately. | 32
33 | Any other floor | It does not move | The same level | The doors are opening immediately. | 33
Return to functional tests

## TestButtonsLight
Testing of the call button and reaction of the elevator on calling (Pair Wise)
red - can`t be checked, green - removed from tests by pairwise
TC # | Floor where a person call the elevator | Direction of movement | A floor where the elevator is. | Expected result
| The last | Up | Upper a person |  | 15
| The first | Up | Upper a person |  | 15
15 | Any other floor | Up | Upper a person | It will arrive after finishing the current task. | 15 | 1
| The last | Down | Upper a person |  | 16
16 | The first | Down | Upper a person | It will arrive after finishing the current task. | 16 | 1
| Any other floor | Down | Upper a person |  | 17
| The last | It does not move | Upper a person |  | 17
17 | The first | It does not move | Upper a person | The elevator starts moving towards a person. | 17 | 1
| Any other floor | It does not move | Upper a person |  | 18
18 | The last | Up | Lower a person | It will arrive after finishing the current task. | 18 | 1
| The first | Up | Lower a person |  | 19
| Any other floor | Up | Lower a person |  | 19
| The last | Down | Lower a person |  | 19
| The first | Down | Lower a person |  | 19
19 | Any other floor | Down | Lower a person | It will arrive after finishing the current task. | 19 | 1
20 | The last | It does not move | Lower a person | The elevator starts moving towards a person. | 20 | 1
| The first | It does not move | Lower a person |  | 21
| Any other floor | It does not move | Lower a person |  | 21
| The last | Up | The same level |  | 21
21 | The first | Up | The same level | It will arrive after finishing the current task. | 21 | 1
| Any other floor | Up | The same level |  | 22
22 | The last | Down | The same level | It will arrive after finishing the current task. | 22 | 1
| The first | Down | The same level |  | 23
| Any other floor | Down | The same level |  | 23
| The last | It does not move | The same level |  | 23
| The first | It does not move | The same level |  | 23
23 | Any other floor | It does not move | The same level | The doors are opening immediately. | 23 | 1
Return to functional tests